## Raw Data
Ascending Data | [10 empty] | Normalized
| 0 | 50 | 100 | 150 | 200 | 250 | 300 | 350 | 400 |  | 50 | 100 | 150 | 200 | 250 | 300 | 350 | 400
1 | 9104.3333 | 9176.0467 | 9245.3071 | 9318.0075 | 9389.6672 | 9461.5629 | 9535.2041 | 9608.7611 | 9682.3169 |  | 71.7134 | 140.9738 | 213.6742 | 285.3339 | 357.2296 | 430.8708 | 504.4278 | 577.9836 | 1
2 | 9185.5592 | 9243.6913 | 9300.0536 | 9360.2243 | 9419.9016 | 9480.7891 | 9543.4349 | 9606.6012 | 9669.6412 |  | 58.132 | 114.4944 | 174.6651 | 234.3424 | 295.2299 | 357.8756 | 421.0419 | 484.0819 | 2
3 | 1883.4455 | 1900.8668 | 1917.4206 | 1937.1266 | 1956.7186 | 1976.6788 | 1997.3738 | 2018.0124 | 2039.135 |  | 17.4213 | 33.9751 | 53.6811 | 73.2731 | 93.2333 | 113.9283 | 134.5669 | 155.6895 | 3
4 | 835.6905 | 856.7701 | 876.4775 | 898.033 | 919.6435 | 941.395 | 963.4679 | 985.6946 | 1007.8737 |  | 21.0795 | 40.7869 | 62.3424 | 83.953 | 105.7045 | 127.7774 | 150.004 | 172.1832 | 4
5 | 899.2547 | 964.5689 | 1028.4039 | 1096.7784 | 1163.2929 | 1231.841 | 1301.2151 | 1371.7696 | 1441.8704 |  | 65.3142 | 129.1492 | 197.5237 | 264.0382 | 332.5862 | 401.9604 | 472.5149 | 542.6157 | 5
6 | 5688.4808 | 5751.3849 | 5810.7538 | 5875.2511 | 5939.6107 | 6005.6879 | 6073.2309 | 6142.101 | 6210.8045 |  | 62.9041 | 122.273 | 186.7703 | 251.1299 | 317.2071 | 384.75 | 453.6201 | 522.3237 | 6
7 | 2064.3756 | 2100.9009 | 2135.7665 | 2174.39 | 2212.6693 | 2251.5285 | 2291.4062 | 2331.3021 | 2371.204 |  | 36.5253 | 71.3909 | 110.0144 | 148.2938 | 187.153 | 227.0307 | 266.9265 | 306.8284 | 7
8 | 2142.8839 | 2180.6228 | 2216.5181 | 2256.0695 | 2295.0895 | 2334.6922 | 2375.1829 | 2415.5942 | 2456.0431 |  | 37.739 | 73.6343 | 113.1856 | 152.2056 | 191.8083 | 232.299 | 272.7104 | 313.1592 | 8
9 | 2140.7324 | 2179.6304 | 2217.4194 | 2256.9718 | 2296.3933 | 2335.8811 | 2376.275 | 2416.7306 | 2457.0893 |  | 38.8981 | 76.687 | 116.2395 | 155.6609 | 195.1487 | 235.5427 | 275.9982 | 316.357 | 9
10 | 1495.2827 | 1603.861 | 1706.3431 | 1806.287 | 1901.5809 | 1994.261 | 2086.0038 | 2175.8376 | 2263.4762 |  | 108.5783 | 211.0603 | 311.0043 | 406.2982 | 498.9783 | 590.7211 | 680.5549 | 768.1935 | 10
11 | 1747.7976 | 1776.2906 | 1802.1388 | 1829.2363 | 1854.8932 | 1880.324 | 1905.5914 | 1930.6183 | 1955.048 |  | 28.493 | 54.3412 | 81.4386 | 107.0956 | 132.5264 | 157.7938 | 182.8207 | 207.2503 | 11
| RB | MD | JG | JJG | DD | EMD | H.G. | CC | RB
Ratios |  | 100/50 | 150/50 | 200/50 | 250/50 | 300/50 | 350/50 | 400/50 |  | E4/E11 | 0.73981 | 0.75057 | 0.76551 | 0.78391 | 0.79761 | 0.80977 | 0.8205 | 0.8308
| 1 | 1.9658 | 2.9796 | 3.9788 | 4.9814 | 6.0082 | 7.0339 | 8.0596
| 2 | 1.9696 | 3.0046 | 4.0312 | 5.0786 | 6.1563 | 7.2429 | 8.3273 |  | E6/E10 | 0.57934 | 0.57933 | 0.60054 | 0.61809 | 0.63571 | 0.65132 | 0.66654 | 0.67994
| 3 | 1.9502 | 3.0813 | 4.206 | 5.3517 | 6.5396 | 7.7243 | 8.9367
| 4 | 1.9349 | 2.9575 | 3.9827 | 5.0146 | 6.0617 | 7.1161 | 8.1683 |  | (2*E5)/(E10+E11) | 0.953 | 0.97324 | 1.0066 | 1.0286 | 1.0533 | 1.074 | 1.0946 | 1.1126
| 5 | 1.9774 | 3.0242 | 4.0426 | 5.0921 | 6.1543 | 7.2345 | 8.3078
| 6 | 1.9438 | 2.9691 | 3.9923 | 5.0427 | 6.1165 | 7.2113 | 8.3035 |  | Avg Strain on C [Ec] | 37.7208 | 73.9041 | 113.1465 | 152.0534 | 191.37 | 231.6241 | 271.8784 | 312.1149
| 7 | 1.9546 | 3.012 | 4.06 | 5.1239 | 6.2157 | 7.308 | 8.4004
| 8 | 1.9511 | 2.9992 | 4.0331 | 5.0825 | 6.1554 | 7.2262 | 8.298 |  | E7/Ec | 0.96831 | 0.96599 | 0.97232 | 0.97527 | 0.97796 | 0.98017 | 0.98179 | 0.98306
| 9 | 1.9715 | 2.9883 | 4.0018 | 5.0169 | 6.0554 | 7.0954 | 8.133
| 10 | 1.9439 | 2.8643 | 3.742 | 4.5956 | 5.4405 | 6.2679 | 7.075 |  | E8/Ec | 1.0005 | 0.99635 | 1.0003 | 1.001 | 1.0023 | 1.0029 | 1.0031 | 1.0033
| 11 | 1.9072 | 2.8582 | 3.7587 | 4.6512 | 5.538 | 6.4163 | 7.2737
[10 empty] | E9/Ec | 1.0312 | 1.0377 | 1.0273 | 1.0237 | 1.0197 | 1.0169 | 1.0152 | 1.0136
Descending Data | [9 empty] | Normalized
| 400 | 350 | 300 | 250 | 200 | 150 | 100 | 50 |  | 400 | 350 | 300 | 250 | 200 | 150 | 100 | 50
1 | 9682.3169 | 9611.0225 | 9539.1088 | 9466.9531 | 9393.696 | 9321.4237 | 9245.114 | 9170.3908 |  | 577.9836 | 506.6891 | 434.7755 | 362.6198 | 289.3627 | 217.0904 | 140.7806 | 66.0574
2 | 9669.6412 | 9607.8655 | 9546.0196 | 9484.3719 | 9422.5643 | 9361.8291 | 9298.2173 | 9236.8979 |  | 484.0819 | 422.3063 | 360.4604 | 298.8126 | 237.0051 | 176.2699 | 112.6581 | 51.3386
3 | 2039.135 | 2018.4679 | 1997.5294 | 1977.0332 | 1956.3666 | 1936.4015 | 1915.5714 | 1895.6075 |  | 155.6895 | 135.0224 | 114.0839 | 93.5877 | 72.921 | 52.956 | 32.1259 | 12.162
4 | 1007.8737 | 983.5026 | 960.6647 | 938.5855 | 917.5616 | 894.7725 | 873.4773 | 851.2018 |  | 172.1832 | 147.8121 | 124.9741 | 102.8949 | 81.8711 | 59.082 | 37.7868 | 15.5113
5 | 1441.8704 | 1373.0446 | 1303.0599 | 1233.8735 | 1161.3707 | 1096.835 | 1020.3089 | 954.9188 |  | 542.6157 | 473.7899 | 403.8052 | 334.6188 | 262.116 | 197.5803 | 121.0542 | 55.6641
6 | 6210.8045 | 6140.1168 | 6071.4196 | 6004.335 | 5939.1397 | 5872.15 | 5804.4234 | 5738.0715 |  | 522.3237 | 451.636 | 382.9388 | 315.8542 | 250.6589 | 183.6691 | 115.9426 | 49.5907
7 | 2371.204 | 2331.1078 | 2290.828 | 2250.8777 | 2211.1162 | 2171.9232 | 2131.8987 | 2092.6398 |  | 306.8284 | 266.7322 | 226.4524 | 186.5021 | 146.7406 | 107.5476 | 67.5231 | 28.2642
8 | 2456.0431 | 2415.3515 | 2374.3883 | 2333.8321 | 2293.2654 | 2253.4397 | 2212.498 | 2172.346 |  | 313.1592 | 272.4677 | 231.5044 | 190.9482 | 150.3816 | 110.5559 | 69.6141 | 29.4621
9 | 2457.0893 | 2416.6553 | 2375.9092 | 2335.5202 | 2295.2438 | 2255.457 | 2214.7461 | 2174.4139 |  | 316.357 | 275.923 | 235.1768 | 194.7878 | 154.5115 | 114.7247 | 74.0138 | 33.6816
10 | 2263.4762 | 2176.3685 | 2086.9548 | 1995.7799 | 1902.3748 | 1806.997 | 1705.3366 | 1600.3109 |  | 768.1935 | 681.0857 | 591.6721 | 500.4971 | 407.0921 | 311.7143 | 210.0539 | 105.0282
11 | 1955.048 | 1930.5073 | 1905.241 | 1879.8005 | 1853.5535 | 1827.0905 | 1798.6435 | 1769.4362 |  | 207.2503 | 182.7097 | 157.4433 | 132.0029 | 105.7559 | 79.2928 | 50.8459 | 21.6386
| RB | JG | MD | DD | JJG | H.G. | CC | RB
Ratios | 400/50 | 350/50 | 300/50 | 250/50 | 200/50 | 150/50 | 100/50 | 50/50 | E4/E11 | 0.8308 | 0.809 | 0.79377 | 0.77949 | 0.77415 | 0.74511 | 0.74316 | 0.71683
1 | 8.0596 | 7.0655 | 6.0627 | 5.0565 | 4.035 | 3.0272 | 1.9631 | 0.92113
2 | 8.3273 | 7.2646 | 6.2007 | 5.1402 | 4.077 | 3.0322 | 1.938 | 0.88314 | E6/E10 | 0.67994 | 0.66311 | 0.64721 | 0.63108 | 0.61573 | 0.58922 | 0.55197 | 0.47217
3 | 8.9367 | 7.7504 | 6.5485 | 5.372 | 4.1857 | 3.0397 | 1.8441 | 0.69811
4 | 8.1683 | 7.0121 | 5.9287 | 4.8813 | 3.8839 | 2.8028 | 1.7926 | 0.73585 | (2*E5)/(E10+E11) | 1.1126 | 1.097 | 1.0781 | 1.0581 | 1.0222 | 1.0106 | 0.92797 | 0.87891
5 | 8.3078 | 7.254 | 6.1825 | 5.1232 | 4.0132 | 3.0251 | 1.8534 | 0.85225
6 | 8.3035 | 7.1798 | 6.0877 | 5.0212 | 3.9848 | 2.9198 | 1.8432 | 0.78835 | Avg Strain on C [Ec] | 312.1149 | 271.7076 | 231.0445 | 190.746 | 150.5445 | 110.9427 | 70.3837 | 30.4693
7 | 8.4004 | 7.3027 | 6.1999 | 5.1061 | 4.0175 | 2.9445 | 1.8487 | 0.77382
8 | 8.298 | 7.2198 | 6.1344 | 5.0597 | 3.9848 | 2.9295 | 1.8446 | 0.78068 | E7/Ec | 0.98306 | 0.98169 | 0.98012 | 0.97775 | 0.97473 | 0.9694 | 0.95936 | 0.92763
9 | 8.133 | 7.0935 | 6.046 | 5.0077 | 3.9722 | 2.9494 | 1.9028 | 0.86589
10 | 7.075 | 6.2728 | 5.4493 | 4.6095 | 3.7493 | 2.8709 | 1.9346 | 0.9673 | E8/Ec | 1.0033 | 1.0028 | 1.002 | 1.0011 | 0.99892 | 0.99651 | 0.98907 | 0.96694
11 | 7.2737 | 6.4124 | 5.5257 | 4.6328 | 3.7116 | 2.7829 | 1.7845 | 0.75943
[9 empty] | E9/Ec | 1.0136 | 1.0155 | 1.0179 | 1.0212 | 1.0264 | 1.0341 | 1.0516 | 1.1054

## Reduced Data
Rosette | 50 | 100 | 150 | 200 | 250 | 300 | 350 | 400 |  | Expected equivalences: |  | Data path:
1 | 71.7134 | 140.9738 | 213.6742 | 285.3339 | 357.2296 | 430.8708 | 504.4278 | 577.9836 |  | 4 | 11 | Measured strain
2 | 58.132 | 114.4944 | 174.6651 | 234.3424 | 295.2299 | 357.8756 | 421.0419 | 484.0819 |  | 6 | 10 | Coordinate strain
3 | 17.4213 | 33.9751 | 53.6811 | 73.2731 | 93.2333 | 113.9283 | 134.5669 | 155.6895 |  |  |  | Principal Strain
Principal Stress
4 | 21.0795 | 40.7869 | 62.3424 | 83.953 | 105.7045 | 127.7774 | 150.004 | 172.1832
5 | 65.3142 | 129.1492 | 197.5237 | 264.0382 | 332.5862 | 401.9604 | 472.5149 | 542.6157
6 | 62.9041 | 122.273 | 186.7703 | 251.1299 | 317.2071 | 384.75 | 453.6201 | 522.3237
7 | 36.5253 | 71.3909 | 110.0144 | 148.2938 | 187.153 | 227.0307 | 266.9265 | 306.8284
8 | 37.739 | 73.6343 | 113.1856 | 152.2056 | 191.8083 | 232.299 | 272.7104 | 313.1592
9 | 38.8981 | 76.687 | 116.2395 | 155.6609 | 195.1487 | 235.5427 | 275.9982 | 316.357
10 | 108.5783 | 211.0603 | 311.0043 | 406.2982 | 498.9783 | 590.7211 | 680.5549 | 768.1935
11 | 28.493 | 54.3412 | 81.4386 | 107.0956 | 132.5264 | 157.7938 | 182.8207 | 207.2503
Rosette | 400 | 350 | 300 | 250 | 200 | 150 | 100 | 50
1 | 577.9836 | 506.6891 | 434.7755 | 362.6198 | 289.3627 | 217.0904 | 140.7806 | 66.0574
2 | 484.0819 | 422.3063 | 360.4604 | 298.8126 | 237.0051 | 176.2699 | 112.6581 | 51.3386
3 | 155.6895 | 135.0224 | 114.0839 | 93.5877 | 72.921 | 52.956 | 32.1259 | 12.162
4 | 172.1832 | 147.8121 | 124.9741 | 102.8949 | 81.8711 | 59.082 | 37.7868 | 15.5113
5 | 542.6157 | 473.7899 | 403.8052 | 334.6188 | 262.116 | 197.5803 | 121.0542 | 55.6641
6 | 522.3237 | 451.636 | 382.9388 | 315.8542 | 250.6589 | 183.6691 | 115.9426 | 49.5907
7 | 306.8284 | 266.7322 | 226.4524 | 186.5021 | 146.7406 | 107.5476 | 67.5231 | 28.2642
8 | 313.1592 | 272.4677 | 231.5044 | 190.9482 | 150.3816 | 110.5559 | 69.6141 | 29.4621
9 | 316.357 | 275.923 | 235.1768 | 194.7878 | 154.5115 | 114.7247 | 74.0138 | 33.6816
10 | 768.1935 | 681.0857 | 591.6721 | 500.4971 | 407.0921 | 311.7143 | 210.0539 | 105.0282 | `
11 | 207.2503 | 182.7097 | 157.4433 | 132.0029 | 105.7559 | 79.2928 | 50.8459 | 21.6386

## Rosette A
Strain Rosette A:
Constants
V | 0.29 | Poissons |  |  | 0.066987 | 0.93301 | -0.25
Young's | 30 | x10^6 psi |  | A | 0.25 | 0.75 | 0.43301
radius |  |  | 285 |  | 0.93301 | 0.066987 | 0.25
Diameter |  |  | 240
Thickness |  |  | 195 |  | 0.31699 | -0.5 | 1.183
θ1 | 105 | deg | 105 | A^-1 | 0.68301 | 0.5 | -0.18301
θ2 | 60 | deg | 60 |  | -1.366 | 1.7321 | -0.36603
θ3 | 15 | deg | 15 | [5 empty] | For each strain rosette, there are two sets of data, ascending and descending. For each rosette, the theta values are constant, and thus the strain matrix component A is constant. However, the values e1, e2, and e3 change, thus changing the values of the strain transformations accordingly.
Ascending
Pressure (psig) | 50 | 100 | 150 | 200 | 250 | 300 | 350 | 400
ε1 | 71.7134 | 140.9738 | 213.6742 | 285.3339 | 357.2296 | 430.8708 | 504.4278 | 577.9836
ε2 | 58.132 | 114.4944 | 174.6651 | 234.3424 | 295.2299 | 357.8756 | 421.0419 | 484.0819
ε3 | 17.4213 | 33.9751 | 53.6811 | 73.2731 | 93.2333 | 113.9283 | 134.5669 | 155.6895
ex | 14.2758 | 27.6327 | 43.9049 | 59.9591 | 75.9184 | 92.4214 | 108.5706 | 125.3551
ey | 74.8589 | 147.3162 | 223.4504 | 298.648 | 374.5444 | 452.3777 | 530.4241 | 608.318
Y | -3.6514 | -6.6994 | -9.0043 | -10.7003 | -10.7573 | -10.4223 | -9.05 | -8.072
Principal Strains
ep1 | 74.9138 | 147.4099 | 223.5632 | 298.7678 | 374.6413 | 452.4531 | 530.4726 | 608.3517
ep2 | 14.2209 | 27.539 | 43.792 | 59.8392 | 75.8216 | 92.346 | 108.5221 | 125.3214
Principal Angle
ϴp | 0.00052596 | 0.00048848 | 0.00043764 | 0.00039121 | 0.00031436 | 0.00025268 | 0.00018721 | 0.00014585
ϴε | 14.2758 | 27.6326 | 43.9048 | 59.959 | 75.9184 | 92.4214 | 108.5706 | 125.3551
Principal Stresses psi
σp1 | 2588.8592 | 5089.9512 | 7738.7133 | 10354.4449 | 12991.4689 | 15697.1322 | 18406.29 | 21116.7664
σp2 | 1177.3952 | 2302.2557 | 3557.9879 | 4797.9654 | 6042.1735 | 7322.5479 | 8593.4857 | 9883.5033
Descending
Pressure (psig) | 400 | 350 | 300 | 250 | 200 | 150 | 100 | 50
ε1 | 577.9836 | 506.6891 | 434.7755 | 362.6198 | 289.3627 | 217.0904 | 140.7806 | 66.0574
ε2 | 484.0819 | 422.3063 | 360.4604 | 298.8126 | 237.0051 | 176.2699 | 112.6581 | 51.3386
ε3 | 155.6895 | 135.0224 | 114.0839 | 93.5877 | 72.921 | 52.956 | 32.1259 | 12.162
ex | 125.3551 | 109.1941 | 92.5508 | 76.255 | 59.4883 | 43.3275 | 26.302 | 9.6579
ey | 608.318 | 532.5175 | 456.3086 | 379.9525 | 302.7955 | 226.7188 | 146.6045 | 68.5616
Y | -8.072 | -10.1159 | -11.3363 | -12.0447 | -11.4629 | -10.6258 | -8.9394 | -5.7666
Principal Strains
ep1 | 608.3517 | 532.5779 | 456.3969 | 380.0719 | 302.9304 | 226.8726 | 146.7704 | 68.7024
ep2 | 125.3214 | 109.1337 | 92.4625 | 76.1356 | 59.3533 | 43.1737 | 26.1362 | 9.5171
Principal Angle
ϴp | 0.00014585 | 0.00020854 | 0.00027196 | 0.0003461 | 0.00041114 | 0.00050563 | 0.00064845 | 0.00085433
ϴε | 125.3551 | 109.1941 | 92.5507 | 76.2549 | 59.4882 | 43.3274 | 26.3019 | 9.6578
Principal Stresses psi
σp1 | 21116.7664 | 18481.056 | 15827.4156 | 13172.3291 | 10486.1738 | 7841.2368 | 5055.6788 | 2340.7251
σp2 | 9883.5033 | 8633.5162 | 7363.8249 | 6104.0444 | 4821.5909 | 3569.1709 | 2250.2326 | 964.322

## Rosette B
Strain Rosette B:
Constants
V | 0.29 | Poissons |  |  | 1 | 0 | 0
Young's | 30 | x10^6 psi |  | A | 0.5 | 0.5 | 0.5
radius | 2.7725 | in |  |  | 3.7525e-33 | 1 | 6.1257e-17
Diameter | 5.625 | in
Thickness | 0.04 | in |  |  | 1 | 0 | 0
θ1 | 0 | deg |  | A^-1 | 6.1257e-17 | -1.2251e-16 | 1
θ2 | 45 | deg |  |  | -1 | 2 | -1
θ3 | 90 | deg | [6 empty] | For each strain rosette, there are two sets of data, ascending and descending. For each rosette, the theta values are constant, and thus the strain matrix component A is constant. However, the values e1, e2, and e3 change, thus changing the values of the strain transformations accordingly.
Ascending
Pressure (psig) | 400 | 350 | 300 | 250 | 200 | 150 | 100 | 50
ε1 | 21.0795 | 40.7869 | 62.3424 | 83.953 | 105.7045 | 127.7774 | 150.004 | 172.1832
ε2 | 65.3142 | 129.1492 | 197.5237 | 264.0382 | 332.5862 | 401.9604 | 472.5149 | 542.6157
ε3 | 62.9041 | 122.273 | 186.7703 | 251.1299 | 317.2071 | 384.75 | 453.6201 | 522.3237
ex | 21.0795 | 40.7869 | 62.3424 | 83.953 | 105.7045 | 127.7774 | 150.004 | 172.1832
ey | 62.9041 | 122.273 | 186.7703 | 251.1299 | 317.2071 | 384.75 | 453.6201 | 522.3237
Y | 46.6449 | 95.2385 | 145.9347 | 192.9936 | 242.261 | 291.3934 | 341.4056 | 390.7245
Principal Strains
ep1 | 73.3168 | 144.2004 | 220.4459 | 295.2076 | 372.2536 | 450.522 | 530.2527 | 609.5815
ep2 | 10.6667 | 18.8595 | 28.6668 | 39.8752 | 50.658 | 62.0054 | 73.3714 | 84.9254
Principal Angle
ϴp | -0.0097312 | -0.010198 | -0.010234 | -0.010073 | -0.0099944 | -0.0098943 | -0.0098115 | -0.0097369
ϴε | 21.0716 | 40.77 | 62.3163 | 83.919 | 105.6622 | 127.727 | 149.9456 | 172.1168
Principal Stresses psi
σp1 | 2502.7902 | 4902.3798 | 7492.9342 | 10048.197 | 12674.234 | 15345.6775 | 18065.196 | 20773.3328
σp2 | 1045.8113 | 1987.4747 | 3032.9547 | 4110.233 | 5195.267 | 6310.4096 | 7440.0495 | 8572.0285
Descending
Pressure (psig) | 400 | 350 | 300 | 250 | 200 | 150 | 100 | 50
ε1 | 172.1832 | 147.8121 | 124.9741 | 102.8949 | 81.8711 | 59.082 | 37.7868 | 15.5113
ε2 | 542.6157 | 473.7899 | 403.8052 | 334.6188 | 262.116 | 197.5803 | 121.0542 | 55.6641
ε3 | 522.3237 | 451.636 | 382.9388 | 315.8542 | 250.6589 | 183.6691 | 115.9426 | 49.5907
ex | 172.1832 | 147.8121 | 124.9741 | 102.8949 | 81.8711 | 59.082 | 37.7868 | 15.5113
ey | 522.3237 | 451.636 | 382.9388 | 315.8542 | 250.6589 | 183.6691 | 115.9426 | 49.5907
Y | 390.7245 | 348.1318 | 299.6974 | 250.4884 | 191.702 | 152.4095 | 88.379 | 46.2262
Principal Strains
ep1 | 609.5815 | 530.7569 | 451.6711 | 373.7644 | 293.9746 | 219.8014 | 135.8545 | 61.2663
ep2 | 84.9254 | 68.6912 | 56.2418 | 44.9847 | 38.5554 | 22.9497 | 17.8749 | 3.8357
Principal Angle
ϴp | -0.0097369 | -0.009998 | -0.010137 | -0.010263 | -0.0099101 | -0.010674 | -0.0098669 | -0.011835
ϴε | 172.1168 | 147.7513 | 124.9211 | 102.8501 | 81.8379 | 59.0536 | 37.7716 | 15.5017
Principal Stresses psi
σp1 | 20773.3328 | 18037.2524 | 15328.5701 | 12669.8322 | 9995.2717 | 7417.5185 | 4619.6587 | 2043.1915
σp2 | 8572.0285 | 7291.5387 | 6132.54 | 5023.7925 | 4055.2894 | 2839.5712 | 1875.9479 | 707.597

## Rosette C
Strain Rosette C:
Constants
V | 0.29 | Poissons |  |  | 0.88302 | 0.11698 | 0.32139
Young's | 30 | x10^6 psi |  | A | 0.17861 | 0.82139 | 0.38302
radius | 2.7725 | in |  |  | 0.11698 | 0.88302 | -0.32139
Diameter | 5.625 | in
Thickness | 0.04 | in |  |  | 1.2044 | -0.64279 | 0.43837
θ1 | 20 | deg |  | A^-1 | -0.20442 | 0.64279 | 0.56163
θ2 | 65 | deg |  |  | -0.12326 | 1.5321 | -1.4088
θ3 | 110 | deg | [6 empty] | For each strain rosette, there are two sets of data, ascending and descending. For each rosette, the theta values are constant, and thus the strain matrix component A is constant. However, the values e1, e2, and e3 change, thus changing the values of the strain transformations accordingly.
Ascending
Pressure (psig) | 50 | 100 | 150 | 200 | 250 | 300 | 350 | 400
ε1 | 36.5253 | 71.3909 | 110.0144 | 148.2938 | 187.153 | 227.0307 | 266.9265 | 306.8284
ε2 | 37.739 | 73.6343 | 113.1856 | 152.2056 | 191.8083 | 232.299 | 272.7104 | 313.1592
ε3 | 38.8981 | 76.687 | 116.2395 | 155.6609 | 195.1487 | 235.5427 | 275.9982 | 316.357
εavg | 37.7208 | 73.9041 | 113.1465 | 152.0534 | 191.37 | 231.6241 | 271.8784 | 312.1149
ex | 37.7208 | 73.9041 | 113.1465 | 152.0534 | 191.37 | 231.6241 | 271.8784 | 312.1149
ey | 37.7208 | 73.9041 | 113.1465 | 152.0534 | 191.37 | 231.6241 | 271.8784 | 312.1149
Y | 0 | 0 | 0 | 0 | 0 | 0 | 0 | 0
Principal Strains
ep1 | 37.7208 | 73.9041 | 113.1465 | 152.0534 | 191.37 | 231.6241 | 271.8784 | 312.1149
ep2 | 37.7208 | 73.9041 | 113.1465 | 152.0534 | 191.37 | 231.6241 | 271.8784 | 312.1149
Principal Stresses psi
σp1 (axial) | 1593.8359 | 3122.7075 | 4780.8382 | 6424.7927 | 8086.0562 | 9786.9353 | 11487.819 | 13187.9527
Descending
Pressure (psig) | 400 | 350 | 300 | 250 | 200 | 150 | 100 | 50
ε1 | 306.8284 | 266.7322 | 226.4524 | 186.5021 | 146.7406 | 107.5476 | 67.5231 | 28.2642
ε2 | 313.1592 | 272.4677 | 231.5044 | 190.9482 | 150.3816 | 110.5559 | 69.6141 | 29.4621
ε3 | 316.357 | 275.923 | 235.1768 | 194.7878 | 154.5115 | 114.7247 | 74.0138 | 33.6816
εavg | 312.1149 | 271.7076 | 231.0445 | 190.746 | 150.5445 | 110.9427 | 70.3837 | 30.4693
ex | 312.1149 | 271.7076 | 231.0445 | 190.746 | 150.5445 | 110.9427 | 70.3837 | 30.4693
ey | 312.1149 | 271.7076 | 231.0445 | 190.746 | 150.5445 | 110.9427 | 70.3837 | 30.4693
Y | 0 | 0 | 0 | 0 | 0 | 0 | 0 | 0
Principal Strains
ep1 | 312.1149 | 271.7076 | 231.0445 | 190.746 | 150.5445 | 110.9427 | 70.3837 | 30.4693
ep2 | 312.1149 | 271.7076 | 231.0445 | 190.746 | 150.5445 | 110.9427 | 70.3837 | 30.4693
Principal Stresses psi
σp1 (axial) | 13187.9527 | 11480.6034 | 9762.4454 | 8059.6922 | 6361.0369 | 4687.7205 | 2973.9585 | 1287.4348

## Rosette D
Strain Rosette D:
Constants
V | 0.29 | Poissons
Young's | 30 | x10^6 psi
radius | 2.7725 | in
Diameter | 5.625 | in
Thickness | 0.04 | in
θ1 | 90 | deg
θ2 | 180 | deg
θ3 | 0 | deg | [6 empty] | For each strain rosette, there are two sets of data, ascending and descending. For each rosette, the theta values are constant, and thus the strain matrix component A is constant. However, the values e1, e2, and e3 change, thus changing the values of the strain transformations accordingly.
Ascending
Pressure (psig) | 50 | 100 | 150 | 200 | 250 | 300 | 350 | 400
Principal Strains
ep1 | 108.5783 | 211.0603 | 311.0043 | 406.2982 | 498.9783 | 590.7211 | 680.5549 | 768.1935
ep2 | 28.493 | 54.3412 | 81.4386 | 107.0956 | 132.5264 | 157.7938 | 182.8207 | 207.2503
Principal Stresses psi
σp1 | 3827.0974 | 7429.3907 | 10960.4165 | 14325.4464 | 17602.7157 | 20847.7337 | 24027.9374 | 27130.5628
σp2 | 1964.6486 | 3784.7594 | 5621.6802 | 7367.2475 | 9080.5793 | 10779.6569 | 12452.7226 | 14085.3728
Descending
Pressure (psig) | 400 | 350 | 300 | 250 | 200 | 150 | 100 | 50
Principal Strains
ep1 | 768.1935 | 681.0857 | 591.6721 | 500.4971 | 407.0921 | 311.7143 | 210.0539 | 105.0282
ep2 | 207.2503 | 182.7097 | 157.4433 | 132.0029 | 105.7559 | 79.2928 | 50.8459 | 21.6386
Principal Stresses psi
σp1 | 27130.5628 | 24044.2696 | 20875.554 | 17647.4934 | 14338.726 | 10963.2893 | 7363.2232 | 3645.704
σp2 | 14085.3728 | 12454.1283 | 10777.2106 | 9077.8595 | 7330.9066 | 5558.1387 | 3660.7107 | 1706.4111

## Analysis
psi(gage) | 0 | 50 | 100 | 150 | 200 | 250 | 300 | 350 | 400 | Data
Rosette A Hoop | 0 | 2588.8592 | 5089.9512 | 7738.7133 | 10354.4449 | 12991.4689 | 15697.1322 | 18406.29 | 21116.7664 | Strain comparisons
Rosette A Axial | 0 | 1177.3952 | 2302.2557 | 3557.9879 | 4797.9654 | 6042.1735 | 7322.5479 | 8593.4857 | 9883.5033 | e4/e11
Rosette B Hoop | 0 | 2502.7902 | 4902.3798 | 7492.9342 | 10048.197 | 12674.234 | 15345.6775 | 18065.196 | 20773.3328 | e6/e10
Rosette B Axial | 0 | 1045.8113 | 1987.4747 | 3032.9547 | 4110.233 | 5195.267 | 6310.4096 | 7440.0495 | 8572.0285 | avg strain 7 8 9
Rosette C Axial | 0 | 1593.8359 | 3122.7075 | 4780.8382 | 6424.7927 | 8086.0562 | 9786.9353 | 11487.819 | 13187.9527 | e7, e8,e9 / average
Rosette D Hoop | 0 | 3827.0974 | 7429.3907 | 10960.4165 | 14325.4464 | 17602.7157 | 20847.7337 | 24027.9374 | 27130.5628 | 2e5 / (e10+e11)
Rosette D Axial | 0 | 1964.6486 | 3784.7594 | 5621.6802 | 7367.2475 | 9080.5793 | 10779.6569 | 12452.7226 | 14085.3728
Hoop Theoretical (pr/t) | 0 | 3465.625 | 6931.25 | 10396.875 | 13862.5 | 17328.125 | 20793.75 | 24259.375 | 27725 | Axial vs theoretical
Axial Theoretical (pr/2t) | 0 | 1732.8125 | 3465.625 | 5198.4375 | 6931.25 | 8664.0625 | 10396.875 | 12129.6875 | 13862.5 | Hoop vs Theoretical
Each rosette: Axial vs hoop
Regression coefficients for each line
Hoop/Axial Ratio |  | 50 | 100 | 150 | 200 | 250 | 300 | 350 | 400
Rosette A |  | 2.1988 | 2.2109 | 2.175 | 2.1581 | 2.1501 | 2.1437 | 2.1419 | 2.1366
Rosette B |  | 2.3932 | 2.4666 | 2.4705 | 2.4447 | 2.4396 | 2.4318 | 2.4281 | 2.4234
Rosette D |  | 1.948 | 1.963 | 1.9497 | 1.9445 | 1.9385 | 1.934 | 1.9295 | 1.9262
Axial vs Theoretical |  | 50 | 100 | 150 | 200 | 250 | 300 | 350 | 400
Rosette A |  | 0.67947 | 0.66431 | 0.68443 | 0.69222 | 0.69738 | 0.7043 | 0.70847 | 0.71297
Rosette B |  | 0.60353 | 0.57348 | 0.58344 | 0.593 | 0.59963 | 0.60695 | 0.61338 | 0.61836
Rosette C |  | 0.9198 | 0.90105 | 0.91967 | 0.92693 | 0.93329 | 0.94133 | 0.94708 | 0.95134
Rosette D |  | 1.1338 | 1.0921 | 1.0814 | 1.0629 | 1.0481 | 1.0368 | 1.0266 | 1.0161
Hoop vs Theoretical |  | 50 | 100 | 150 | 200 | 250 | 300 | 350 | 400
Rosette A |  | 0.74701 | 0.73435 | 0.74433 | 0.74694 | 0.74973 | 0.7549 | 0.75873 | 0.76165
Rosette B |  | 0.72218 | 0.70729 | 0.72069 | 0.72485 | 0.73143 | 0.73799 | 0.74467 | 0.74926
Rosette D |  | 1.1043 | 1.0719 | 1.0542 | 1.0334 | 1.0158 | 1.0026 | 0.99046 | 0.97856
Rosette Validation
E4/E11 |  | 0.73981 | 0.75057 | 0.76551 | 0.78391 | 0.79761 | 0.80977 | 0.8205 | 0.8308
E6/E10 |  | 0.57934 | 0.57933 | 0.60054 | 0.61809 | 0.63571 | 0.65132 | 0.66654 | 0.67994
(2*E5)/(E10+E11) |  | 0.953 | 0.97324 | 1.0066 | 1.0286 | 1.0533 | 1.074 | 1.0946 | 1.1126
Avg Strain on C [Ec] |  | 37.7208 | 73.9041 | 113.1465 | 152.0534 | 191.37 | 231.6241 | 271.8784 | 312.1149
E7/Ec |  | 0.96831 | 0.96599 | 0.97232 | 0.97527 | 0.97796 | 0.98017 | 0.98179 | 0.98306
E8/Ec |  | 1.0005 | 0.99635 | 1.0003 | 1.001 | 1.0023 | 1.0029 | 1.0031 | 1.0033
E9/Ec |  | 1.0312 | 1.0377 | 1.0273 | 1.0237 | 1.0197 | 1.0169 | 1.0152 | 1.0136
Normalized Strain Data | 0 | 50 | 100 | 150 | 200 | 250 | 300 | 350 | 400
Gage 1 | 0 | 71.7134 | 140.9738 | 213.6742 | 285.3339 | 357.2296 | 430.8708 | 504.4278 | 577.9836
Gage 2 | 0 | 58.132 | 114.4944 | 174.6651 | 234.3424 | 295.2299 | 357.8756 | 421.0419 | 484.0819
Gage 3 | 0 | 17.4213 | 33.9751 | 53.6811 | 73.2731 | 93.2333 | 113.9283 | 134.5669 | 155.6895
Gage 4 | 0 | 21.0795 | 40.7869 | 62.3424 | 83.953 | 105.7045 | 127.7774 | 150.004 | 172.1832
Gage 5 | 0 | 65.3142 | 129.1492 | 197.5237 | 264.0382 | 332.5862 | 401.9604 | 472.5149 | 542.6157
Gage 6 | 0 | 62.9041 | 122.273 | 186.7703 | 251.1299 | 317.2071 | 384.75 | 453.6201 | 522.3237
Gage 7 | 0 | 36.5253 | 71.3909 | 110.0144 | 148.2938 | 187.153 | 227.0307 | 266.9265 | 306.8284
Gage 8 | 0 | 37.739 | 73.6343 | 113.1856 | 152.2056 | 191.8083 | 232.299 | 272.7104 | 313.1592
Gage 9 | 0 | 38.8981 | 76.687 | 116.2395 | 155.6609 | 195.1487 | 235.5427 | 275.9982 | 316.357
Gage 10 | 0 | 108.5783 | 211.0603 | 311.0043 | 406.2982 | 498.9783 | 590.7211 | 680.5549 | 768.1935
Gage 11 | 0 | 28.493 | 54.3412 | 81.4386 | 107.0956 | 132.5264 | 157.7938 | 182.8207 | 207.2503